## optimised systolic array result
Title: Impact on Latency as Row Stripping Increases in a 8x8 Activation |  | Title: Effect of M value on the number of Active PEs in the Systolic Array and Latency
Row Stripped from Activation Matrix | Real Latency (Clock Cycles) | Tile | M | N | K | Active PEs (M*N) | Latency (Real) | Difference from 3N-2+1
0 | 23 | Tile 0 | 0 | 8 | 8 | 0 | 1 | 22
1 | 22 | Tile 1 | 1 | 8 | 8 | 8 | 16 | 7
2 | 21 | Tile 2 | 2 | 8 | 8 | 16 | 17 | 6
3 | 20 | Tile 3 | 3 | 8 | 8 | 24 | 18 | 5
4 | 19 | Tile 4 | 4 | 8 | 8 | 32 | 19 | 4
5 | 18 | Tile 5 | 5 | 8 | 8 | 40 | 20 | 3
6 | 17 | Tile 6 | 6 | 8 | 8 | 48 | 21 | 2
7 | 16 | Tile 7 | 7 | 8 | 8 | 56 | 22 | 1
8 | 1 | Tile 8 | 8 | 8 | 8 | 64 | 23 | 0

## baseline systolic array results
Title: Latency of Baseline Systolic Array on Varying Input Matrix Size |  |  | Title: Latency of Baseline Systolic Array on Different NxN sizes
Size of Matrix | PE Enabled Mask | Latency | Size of Matrix | Latency
1x8 |  | 22 | 1x1 | 2
2x8 |  | 22 | 2x2 | 5
3x8 |  | 22 | 3x3 | 8
4x8 |  | 22 | 4x4 | 11
5x8 |  | 22 | 5x5 | 14
6x8 |  | 22 | 6x6 | 17
7x8 |  | 22 | 7x7 | 20
8x8 |  | 22 | 8x8 | 23

## v2_alexnet
Run 1 | Hand Xray
Tile | M | N | K | Output Dimension | MAC Count (Active PEs) | Latency (Theory) | Latency (Real) | Difference from 3N-2+1 | T Latency: M+N+K-2
Tile 0 | 4 | 8 | 8 | 32 | 32 | 18 | 19 | 4 | R Latency: modelsim clock cycle output + zero_cols_data_matrix
Tile 1 | 6 | 8 | 8 | 48 | 48 | 20 | 21 | 2
Tile 2 | 5 | 8 | 8 | 40 | 40 | 19 | 20 | 3
Tile 3 | 5 | 8 | 8 | 40 | 40 | 19 | 20 | 3
Tile 4 | 3 | 8 | 8 | 24 | 24 | 17 | 18 | 5
Tile 5 | 4 | 8 | 8 | 32 | 32 | 18 | 19 | 4
Tile 6 | 5 | 8 | 8 | 40 | 40 | 19 | 20 | 3
Tile 7 | 2 | 8 | 8 | 16 | 16 | 16 | 17 | 6
Run 2 | Cat
Tile | M | N | K | Output Dimension | MAC Count (Active PEs) | Latency (Theory) | Latency (Real) | Difference from 3N-2+1
Tile 0 | 0 | 8 | 8 | 0 | 0 | 14 | 1 | 22
Tile 1 | 8 | 8 | 8 | 64 | 64 | 22 | 23 | 0
Tile 2 | 7 | 8 | 8 | 56 | 56 | 21 | 22 | 1
Tile 3 | 0 | 8 | 8 | 0 | 0 | 14 | 1 | 22
Tile 4 | 1 | 8 | 8 | 8 | 8 | 15 | 16 | 7
Tile 5 | 2 | 8 | 8 | 16 | 16 | 16 | 17 | 6
Tile 6 | 2 | 8 | 8 | 16 | 16 | 16 | 17 | 6
Tile 7 | 3 | 8 | 8 | 24 | 24 | 17 | 18 | 5
demo
tile 0 | run 2 tile 0 | m = 0
tile 1 | run 2 tile 4 | m =1
tile 2 | run 2 tile 5 | m = 2
tile 3 | run 2 tile 7 | m = 3
tile 4 | run 1 tile 0 | m = 4
tile 5 | run 1 tile 2 | m = 5
tile 6 | run 1 tile 1 | m = 6
tile 7 | run 2 tile 2 | m = 7
tile 8 | run 2 tile 1 | m = 8

## old
Run 1
Tile | M | N | K | Output Dimension (MAC Count) | Latency | Latency (Real) | Difference from 3N-2+1
Tile 0 | 4 | 8 | 8 | 32 | 18 | 17 | 6 | Theoretical: m+n+k-2
Tile 1 | 6 | 8 | 8 | 48 | 20 | 21 | 2 | Real: where the 'result' matrix on MODELSIM stops changing
Tile 2 | 5 | 8 | 8 | 40 | 19 | 18 | 5
Tile 3 | 5 | 8 | 8 | 40 | 19 | 17 | 6
Tile 4 | 3 | 8 | 8 | 24 | 17 | 18 | 5
Tile 5 |  |  |  | 0 | -2 |  | 23
Tile 6 |  |  |  | 0 | -2 |  | 23
Tile 7 |  |  |  | 0 | -2 |  | 23